## FEM CHECKOUT
[6 empty] | FEM CHECKOUT | [15 empty] | Legal Disclaimer and Exclusion of Liability FEA Academy reserves the right to make changes to information contained in this document, without prior notice. FEA Academy assumes no liability or responsibility to any person or company for direct or indirect damages resulting from the use of any information contained herein.
https://www.fea-academy.com
FEA INFORMATION
Project:
FEA name:
FEA version:
Date:
Modeler Name:
Checker Name:
GENERAL INFORMATION
SOLUTIONS
STATIC | [6 empty] | BUCKLING |  |  |  |  | NORMAL MODE |  |  |  |  | DYNAMIC
|  | Linear | [6 empty] | Linear |  |  | With pre-stiffeness | [7 empty] | Frequency Response
|  | Nonlinear | [6 empty] | Nonlinear |  |  | Without pre-stiffeness | [8 empty] | Direct
[10 empty] | Newton-Raphson | [10 empty] | Modal
[10 empty] | Arc-Length | [9 empty] | Transient Analysis
Direct
Modal
Nonlinear
FEA CLASSIFICATION
|  | GLOBAL FEM | [6 empty] | DETAILED FEM | [5 empty] | PURPOSE OF THE FEA
[10 empty] | Embedded in a GFEM | [5 empty] | Internal Loads |  |  | Displacements
[10 empty] | Standalone | [5 empty] | Interface Loads |  |  | Other
Stress
Strain
Deflection
Stiffness
Natural Frequency
Dynamic Response
SPECIFY THE UNIT SYSTEM USED IN THE FEA
[6 empty] | SI |  | MPA |  | English |  | English |  | English |  |  | English |  | Other
[6 empty] | mass units |  | mass units |  | mass units |  | mass units |  | weight units |  |  | weight units |  | Specify
[6 empty] | [N-m-Kg] |  | [N-mm-ton] |  | [lbf-ft-slug] |  | [lbf-in-slinch] |  | [lb-ft] |  |  | [lb-in] |  | below
INPUT |  | Length |  |  |  | m |  | mm |  | ft |  | in |  | ft |  |  | in
|  | Force |  |  |  | N |  | N |  | lbf |  | lbf |  | lbf |  |  | lbf
|  | Elastic Modulus |  |  |  | Pa |  | Mpa |  | psf |  | psi |  | psi |  |  | psi
|  | Time |  |  |  | s |  | s |  | s |  | s |  | s |  |  | s
|  | Mass |  |  |  | Kg |  | ton |  | slug = lbf.s2/ft |  | slinch = lbf.s2/in |  | lb |  |  | lb
|  | Density |  |  |  | Kg/m3 |  | ton/mm3 |  | slug/in3 = lbf.s2/ft4 |  | slinch/in3 = lbf.s2/in4 |  | lb/ft3 |  |  | lb/in3
|  | Acceleration |  |  |  | m/s2 |  | mm/s2 |  | ft/s2 |  | in/s2 |  | ft/s2 |  |  | in/s2
OUT PUT |  | Displacements |  |  |  | m |  | mm |  | ft |  | in |  | ft |  |  | in
|  | Force |  |  |  | N |  | N |  | lbf |  | lbf |  | lbf |  |  | lbf
|  | Stress |  |  |  | Pa |  | Mpa |  | psf |  | psi |  | psf |  |  | psi
1G | [5 empty] | 9.806 m/s2 |  | 9806 mm/s2 |  | 32.174 ft/s2 |  | 386.088 in/s2 |  | 32.174 ft/s2 |  |  | 386.088 in/s2
Mass Factor Conversion | [5 empty] | 1 |  | 1 |  | 1 |  | 1 |  | 0.03108 |  |  | 0.00259
MATERIAL |  |  |  |  | CONTACT | [6 empty] | BOUNDARY CONDITIONS
|  |  | Isotropic |  | Point-to-point linear contact | [6 empty] | Statically determinate constraints (SPC)
|  |  | 2D Anisotropic |  | Glued Contact | [6 empty] | Enforced displacements
|  |  | 2D Orthotropic |  | Touching Contact | [6 empty] | Direct Matrix Input
|  |  | 3D Anisotropic | [5 empty] | Deformable-Deformable
Deformable-Rigid
NUMBER OF LOAD CASES
Static:
Buckling:
Frequency Response:
Transient Analysis:
ACCURACY CHECKS
Dimensions and Element Properties VS DMU |  |  |  | YES |  | Check the FEM vs DMU
|  |  |  | YES |  | Beam and truss cross sections and area moments of inertia
|  |  |  | YES |  | Plate thicknesses and offsets
|  |  |  | YES |  | 2D dimensions (height, width…)
|  |  |  | YES |  | Mass and inertia properties for concentrated mass elements
|  |  |  | YES |  | Stiffness’s for elastic elements (1D Springs)
Units |  |  |  | YES |  | Consistency of units
|  |  |  | YES |  | Mass or weight units?
|  |  |  | YES |  | Mass adjustment parameter
1D Element Orientation |  |  |  | YES |  | Check if beam elements are oriented properly (inertias in the right planes)
|  |  |  | YES |  | Check if the stress recovery points are properly defined
1D Elements Offset |  |  |  | YES |  | Check beam elements offset
1D Elements Released DOF |  |  |  | YES |  | The released degrees of freedoms are representative of a real mechanism and link
2D/3D Mesh Quality | [5 empty] | Quadrilateral Shell
|  |  |  | YES |  | o Aspect ratio
|  |  |  | YES |  | o Taper ratio
|  |  |  | YES |  | o Skew angle
|  |  |  | YES |  | o Warping factor
|  |  |  | YES |  | o Minimum and maximum interior angles
Triangular Shell
|  |  |  | YES |  | o Skew angle
|  |  |  | YES |  | o Maximum interior angle
Solid Elements
|  |  |  | YES |  | o Aspect ratio
|  |  |  | YES |  | o Jacobian
|  |  |  | YES |  | o Face warp coefficient (HEX element only)
Material Properties |  |  |  | YES |  | Material property values are correct
|  |  |  | YES |  | Material property values match the units
|  |  |  | YES |  | Material property values include all the information (Young Modulus, n, CTE, density…)
|  |  |  | YES |  | Are you aware if you use mass density or weight density?
Material Orientation |  |  |  | YES |  | Non-isotropic materials are properly oriented
Free Edges/Faces |  |  |  | YES |  | All elements are properly connected
Coincident Nodes & Elements |  |  |  | YES |  | Non-erroneous coincident nodes & elements
|  |  |  | YES |  | No merge of intentional coincident nodes
Local Coordinate System |  |  |  | YES |  | Local coordinate systems have a correct definition
|  |  |  | YES |  | The modeler knows which ones the elements and constraints are referencing
Consistent Plate Normals |  |  |  | YES |  | All plate normals have the same direction
Mass |  |  |  | YES |  | The model's mass is reasonable and accurate
Proper Elements |  |  |  | YES |  | The element topology used is adequat for the behavior to be captured
Shrink Plot |  |  |  | YES |  | Check?
Hidden Line/Shaded |  |  |  | YES |  | Check?
Zipper Effect |  |  |  | YES |  | Check?
Connectivity |  |  |  | YES |  | Element coordinate system?
MPC's & RBE's |  |  |  | YES |  | MPC’s coefficients and degrees of freedom are correct
|  |  |  | YES |  | The appropriate R-Type elements are used
|  |  |  | YES |  | The structure is not over-constrained with R-Type elements
|  |  |  | YES |  | The displacement coordinate system of the nodes are known when assigning degrees of freedom
ELEMENT STATISTICS
Enter the values in the grey cells (the blue cells are automatically calculated)
Global Statistics for 1D-2D-3D elements
Total number of elements:
[11 empty] | Number | %
Number of 1D truss elements:
Number of 1D beam elements:
Number of 1D spring elements:
Number of lumped mass elements:
Number of quadrilateral shell elements:
Number of triangular shell elements:
Number of solid tetrahedral elements:
Number of solid hexahedral elements:
Number of solid wedge elements:
Statistics for QUADRILATERAL elements
Number of quadrilateral shell elements:
Percentage of shell elements:
Percentage of total elements:
[11 empty] | THRESHOLD | MAX | MIN | No Outside |  |  | %
[10 empty] | Aspect ratio: | 5
[10 empty] | Taper ratio: | 0.5
[10 empty] | Skew angle: | 30
[10 empty] | Warping factor: | 0.2
[10 empty] | Interior angles: | 20
Statistics for TRIANGULAR elements
Number of triangular shell elements:
Percentage of shell elements:
Percentage of total elements:
[11 empty] | THRESHOLD | MAX | MIN | No Outside |  |  | %
[10 empty] | Skew angle: | 10
[10 empty] | Interior angle: | 20
Statistics for SOLID elements
Number of solid elements:
Percentage of total elements:
[11 empty] | THRESHOLD | MAX | MIN | No Outside |  |  | %
[6 empty] | Aspect ratio: |  |  |  |  | 5
[6 empty] | Jacobian: |  |  |  |  | 20
[6 empty] | Face warp coefficient: (only for HEX element) |  |  |  |  | 0.8
MATHEMATICAL CHECKS
Mathematical Check #1: FREE-FREE MODAL CHECK
| YES | No FATAL MESSAGE in the listing output file
| YES | Grid point singularity table carefully inspected
| YES | Weight output inspected. Correct weight and center of gravity
| YES | The six first modes are rigid body modes (N< 10-4 Hz)
| YES | Good separation between rigid and flexible modes (1st flexible frequency > 103 last rigid body frequency)
| YES | Inspection of the flexible modes deflections (from mode 7 and more). No excessive deflections. No issues at the interfaces and joints.
| Mode | Eigenvalue |  |  |  |  | Natural Frequency (Hz) | [10 empty] | Maximum natural frequency of rigid body modes:
| 1 | [16 empty] | Ratio First flexible frequency / Last rigid body frequency:
2
3
4
5
6
7
8
9
10
11
12
13
14
15
16
17
18
19
20
Mathematical Check #2: UNIT GRAVITY CHECK
| YES | No FATAL MESSAGE in the listing output file
| YES | Grid point singularity table carefully inspected
| YES | Weight output inspected. Correct weight and center of gravity
| YES | The resultant of forces in the translational directions are comparable to the known weight of the structure
| YES | EQUILIBRIUM: the total applied loads and total reaction loads must beare equal and opposite of each other
| YES | Maximum displacements
| YES | Maximum applied loads
| YES | The decomposition of KLL yields a Maximum Matrix-to-Factor-Diagonal Ratio less than 10+8
| YES | Value of the MAXRATIO
| YES | Epsilon for Case 1gx:
| YES | Epsilon for Case 1gy:
| YES | Epsilon for Case 1gz:
| YES | Visual inspection of the deformed shapes for each unit gravity case: No large displacements
| YES | Visual inspection of the deformed shapes for each unit gravity case: No excessive local displacements
| YES | Visual inspection of the deformed shapes for each unit gravity case: No "kinks"
Mathematical Check #3: UNIT ENFORCED DISPLACEMENTS
| YES | No FATAL MESSAGE in the listing output f06 file
| YES | Grid point singularity table carefully inspected
| YES | Maximum displacements
| YES | The decomposition of KLL yields a Maximum Matrix-to-Factor-Diagonal Ratio less than 10+8
| YES | Value of the MAXRATIO
| YES | Epsilon for Case Unit Enforced Displacement in x-direction:
| YES | Epsilon for Case Unit Enforced Displacement in y-direction:
| YES | Epsilon for Case Unit Enforced Displacement in z-direction:
| YES | Epsilon for Case Unit Enforced Rotation about x-axis:
| YES | Epsilon for Case Unit Enforced Rotation about y-axis:
| YES | Epsilon for Case Unit Enforced Rotation about z-axis:
| YES | Visual inspection of the deformed shapes for each unit case: not show any visible deformation other than rigid-body motion
| YES | The displacements results from the three translational subcases are 1.0 in the input direction and 0.0 in the other five directions
| YES | The rotational results from the three rotational subcases are 1.0 in the input direction and 0.0 in the two other rotations
Mathematical Check #4: THERMAL EQUILIBRIUM
ΔT applied
Constant CTE applied
| YES | Stress free | [5 empty] | Max Stress:
| YES | Low element force | [5 empty] | Max Force:
| YES | No reaction loads
COMMENTS

## ACCURACY CHECKS - DETAILS
| ACCURACY | PURPOSE
CHECK
| Dimensions | Ensure the overall geometry is correct.
Compare the FEM with the digital mockup (DMU).
The CAD geometry can be imported into the pre-processing software to facilitate the check.
Verify 1D element cross sections and corresponding area moments of inertia.
Legal Disclaimer and Exclusion of Liability FEA Academy reserves the right to make changes to information contained in this document, without prior notice. FEA Academy assumes no liability or responsibility to any person or company for direct or indirect damages resulting from the use of any information contained herein. | Element properties | Verify plate thicknesses and offsets.
| vs | Verify 2D dimensions (height, width, etc.).
| DMU | Verify mass and inertia properties for concentrated mass elements.
Verify stiffness for 1D spring elements.
| Units | Check the consistency of units, as solvers are generally units-free
Some pre-processing software will let you use inconsistent units.
Take particular care with strange mixed units such as [mm, Kg] or [ft, lb].
Are you using mass or weight units?
https://www.fea-academy.com |  | You may need a weight to mass conversion factor. See details concerning consistent units in Chapter 9.
| 2D/3D mesh quality | Your pre-processing software provides a series of automated tests to measure element distortion from the ideal shape through measurable geometric properties of the element. The results of these tests are compared to user-specified criteria, and a determination is made about whether the element is acceptable or not. Information obtained from verification procedures can assist you in deciding whether the FEM is satisfactory or should be adjusted through re-meshing or element modification. Note that these checks are important only in regions of large stresses or high-stress gradients; for constant and/or low stresses, element inaccuracies are relatively unimportant. Highly distorted elements should always be avoided, as they will inadvertently affect the solution.
Check the following specifications of elements using your pre-processing software:
· Four-node shell element:
Skew angle
Taper ratio
Warping factor
Minimum and maximum interior angles
· Three-node shell element:
Skew angle
Maximum interior angle
· Solid elements:
Aspect ratio
Jacobian
Face warp coefficient (HEX element only)
| Material properties | Ensure the material property values are correct, match the units, and include all the information (Young modulus, Poisson’s ratio, coefficient of thermal expansion, density, etc.). Be aware of whether you must use mass density or weight density (see Chapter 9).
| Material orientation | Check that the non-isotropic materials are properly oriented. Composite materials generally require a material coordinate system to position the fibers in the laminate.
| Free edges and free faces | Ensure that elements are properly connected (can influence the load path).
Use a free edge tool with your pre-processing software to ensure elements are properly connected.
The existence of free edges may be an indication of a potential modeling error. Your pre-processing software can identify these free edges for you by indicating that you have either forgotten to perform a merging operation or that the merging tolerance is too large. Finally, a free edge can simply be the real boundary of a part and, in this case, there is nothing to correct.
The free face concept is similar to the free edge concept, except that it applies to three-dimensional elements, instead of two-dimensional elements. A free face is a face that is occupied by a single three-dimensional element (e.g., HEX).
| Coincident nodes and elements | Check for erroneous coincident nodes and elements.
Be careful not to merge intentional coincident nodes.
Coincident elements can occur if you do not take care when creating multiple meshes that may introduce unwanted mass or stiffness.
| Local coordinate system | Check that each local coordinate system has a correct definition.
A wrong orientation of a local coordinate system can influence the stiffness of a 1D spring element, the orientation of the applied loads, the boundary conditions, the MPC equations, and so on.
If you are using multiple input and output coordinate systems, make sure you know which ones your elements and constraints are referencing. For example, R-type elements will use the displacement coordinate system of the nodes when assigning degrees of freedom.
| Nodal coordinate system | The displacement coordinate system (also called the analysis coordinate system or global coordinate system) is the coordinate system used to apply constraints (SPCs, MPCs, direct matrix), solve for displacements, and output the results.
| Consistent shell normals | Check that all shell normals are oriented in the same direction, where necessary, to ensure that pressure and/or offsets are correctly applied.
A problem can occur if you edit some of the elements manually and forget to account for the sign change in the pressure load or offset.
Your pre-processing software can display the shell normals, allow you to reverse the direction of the normals, and even allow you to use a guide element to align all the shell normals in the same direction.
| 1D elements released degrees of freedom | Check that the released degrees of freedom are representative of a real mechanism and link.
| Mass | Check to be certain the model’s mass is reasonable and accurate (important for normal mode analysis and dynamic analysis. Important also in static analysis, if the model is subjected to a gravity field loading).
| Proper element use | Ensure that you are using the right element topology, depending on the behavior you want to capture.
| Shrink plot | The shrink option allows you to shrink your elements by a specified percentage, using your pre-processing software. This feature is an excellent tool for identifying missing elements and is especially helpful when 1D elements are used to model stringers along the edges of plate elements.
| Hidden line/shaded plots | Hidden lines and shaded plots can serve as the perfect complement to wireframe plots. These features of your pre-processing software provide you with a better perspective of the structure’s appearance and can help you to detect holes.
| Zipper effect | When adjacent surfaces are connected at very few points, the interface has a tendency to open up, like a zipper when it is loaded; hence, it is referred to as the “zipper effect.” This effect can occur in both plate and solid element models. Therefore, when generating meshes for a structure with multiple surfaces and/or volumes, you should keep this in mind and connect the interfaces properly. You should always perform a quick visual check by zooming in on all the interface locations.
| MPCs and R-type elements | A high degree of precision must be maintained when specifying coefficients for MPCs to avoid introduction of unintentional constraints on rigid body motions. Check the MPCs’ formulation.
R-type elements should be used whenever possible because their constraint coefficients are internally calculated with high precision.
Are you using the appropriate R-type element (see paragraph 12.3, page 277)? For example, is the component you are modeling with a rigid element really stiffer than the structure it will be attached to?
Make sure you avoid overconstraining your structure with R-type elements.
Make sure you know the displacement coordinate system of the nodes when assigning degrees of freedom.
| Beam element orientation and offset check | Check if beam elements are oriented properly (inertias in the right planes).
Beam elements require an orientation vector to define the orientation of the cross section (the local element coordinate system). The moments of inertia (I1 and I2) and the torsional constant (J) are defined in the local element coordinate system.
One common error that many users make is the incorrect orientation of beam inertia properties.
Your pre-processing software can plot these orientation vectors, and you should take advantage of this feature to ensure that you have properly oriented these elements.
You should also check the beam elements’ offset plots.

## CORRELATION PLOT
| Gauge ID | Gauge Type | Load Case |  | µStrain FEA | µStrain TEST | VF | Comments | Threshold
| E15250A | Extensional | Case #1 | Proof Pressure Case | 2417 | 2307.7 | 0.95478 |  | 500 | mstrain
|  |  | Case #2 | -1g Balanced Maneuver | -314.525 | -308 | -
|  |  | Case #3 | -1g Balanced Maneuver + Pressure | 1845.175 | 1733.8 | 0.93964 |  | +10% Curve
|  |  | Case #4 | PSD Lateral Gust 1 | 357.075 | 403 | - |  | FEA | TEST | VF
|  |  | Case #5 | PSD Lateral Gust 1 + Pressure | 2516.775 | 2470.613 | 0.98166 |  | 3500 | 3850 | 1.1
Legal Disclaimer and Exclusion of Liability FEA Academy reserves the right to make changes to information contained in this document, without prior notice. FEA Academy assumes no liability or responsibility to any person or company for direct or indirect damages resulting from the use of any information contained herein. |  |  | Case #6 | Tail Down Dynamic Landing | 918.85 | 949 | 1.0328 |  | -3500 | -3850 | 1.1
|  |  | Case #7 | Positive Pitch Check Maneuver | 716.45 | 684.5258 | 0.95544
|  |  | Case #8 | Positive Pitch Check Maneuver + Pressure | 2876.15 | 2752.6731 | 0.95707 |  | -10% Curve
|  |  | Case #9 | PSD Lateral Gust 2 | -339.825 | -297.9196 | - |  | FEA | TEST | VF
|  |  | Case #10 | PSD Lateral Gust 2 + Pressure | 1819.875 | 1739.7902 | 0.95599 |  | 3500 | 3150 | 0.9
| E15251A | Extensional | Case #1 | Proof Pressure Case | 2082 | 2045.8 | 0.98261 |  | -3500 | -3150 | 0.9
|  |  | Case #2 | -1g Balanced Maneuver | -262.775 | -265 | -
|  |  | Case #3 | -1g Balanced Maneuver + Pressure | 1597.35 | 1529.3 | 0.9574
|  |  | Case #4 | PSD Lateral Gust 1 | 271.975 | 342 | -
https://www.fea-academy.com |  |  | Case #5 | PSD Lateral Gust 1 + Pressure | 2132.1 | 2165.6174 | 1.0157
|  |  | Case #6 | Tail Down Dynamic Landing | 740.6 | 813 | 1.0978
|  |  | Case #7 | Positive Pitch Check Maneuver | 619.85 | 589.6873 | 0.95134
|  |  | Case #8 | Positive Pitch Check Maneuver + Pressure | 2479.975 | 2452.7297 | 0.98901
|  |  | Case #9 | PSD Lateral Gust 2 | -322.575 | -267.5394 | -
|  |  | Case #10 | PSD Lateral Gust 2 + Pressure | 1537.55 | 1515.6831 | 0.98578
| R15252A | Rosette Leg A | Case #1 | Proof Pressure Case | 1683.5 | 1529.7 | 0.90864
|  |  | Case #2 | -1g Balanced Maneuver | -203.55 | -195 | -
|  |  | Case #3 | -1g Balanced Maneuver + Pressure | 1300.65 | 1147.4 | 0.88217
|  |  | Case #4 | PSD Lateral Gust 1 | 192.625 | 239 | -
|  |  | Case #5 | PSD Lateral Gust 1 + Pressure | 1697.4 | 1604.9113 | 0.94551
|  |  | Case #6 | Tail Down Dynamic Landing | 561.2 | 597 | 1.0638
|  |  | Case #7 | Positive Pitch Check Maneuver | 495.075 | 436.1779 | -
|  |  | Case #8 | Positive Pitch Check Maneuver + Pressure | 1999.275 | 1833.0508 | 0.91686
|  |  | Case #9 | PSD Lateral Gust 2 | -279.45 | -220.4854 | -
|  |  | Case #10 | PSD Lateral Gust 2 + Pressure | 1224.75 | 1116.6615 | 0.91175
| R15252B | Rosette Leg B | Case #1 | Proof Pressure Case | 2200 | 1911.9 | 0.86905
|  |  | Case #2 | -1g Balanced Maneuver | -277.15 | -267 | -
|  |  | Case #3 | -1g Balanced Maneuver + Pressure | 1688.2 | 1438.1 | 0.85185
|  |  | Case #4 | PSD Lateral Gust 1 | 104.65 | 230 | -
|  |  | Case #5 | PSD Lateral Gust 1 + Pressure | 2071.15 | 1932.3829 | 0.933
|  |  | Case #6 | Tail Down Dynamic Landing | 574.425 | 668 | 1.1629
|  |  | Case #7 | Positive Pitch Check Maneuver | 828 | 691.8463 | 0.83556
|  |  | Case #8 | Positive Pitch Check Maneuver + Pressure | 2793.925 | 2385.3086 | 0.85375
|  |  | Case #9 | PSD Lateral Gust 2 | -606.05 | -434.3456 | 0.71668
|  |  | Case #10 | PSD Lateral Gust 2 + Pressure | 1359.875 | 1270.735 | 0.93445
| R15252C | Rosette Leg C | Case #1 | Proof Pressure Case | 2774 | 2510.5 | 0.90501
|  |  | Case #2 | -1g Balanced Maneuver | -378.925 | -318 | -
|  |  | Case #3 | -1g Balanced Maneuver + Pressure | 2099.325 | 1932 | 0.9203
|  |  | Case #4 | PSD Lateral Gust 1 | 614.1 | 519 | 0.84514
|  |  | Case #5 | PSD Lateral Gust 1 + Pressure | 3092.925 | 2744.9397 | 0.88749
|  |  | Case #6 | Tail Down Dynamic Landing | 1301.8 | 1064 | 0.81733
|  |  | Case #7 | Positive Pitch Check Maneuver | 691.15 | 638.2663 | 0.92348
|  |  | Case #8 | Positive Pitch Check Maneuver + Pressure | 3169.975 | 2875.1555 | 0.907
|  |  | Case #9 | PSD Lateral Gust 2 | -149.5 | -167.6999 | -
|  |  | Case #10 | PSD Lateral Gust 2 + Pressure | 2329.9 | 2061.8582 | 0.88496
| E15255A | Extensional | Case #1 | Proof Pressure Case | 2519 | 2220.8 | 0.88162
|  |  | Case #2 | -1g Balanced Maneuver | 499.675 | 428 | -
|  |  | Case #3 | -1g Balanced Maneuver + Pressure | 2749.65 | 2400.6 | 0.87306
|  |  | Case #4 | PSD Lateral Gust 1 | -1188 | -1299 | 1.0934
|  |  | Case #5 | PSD Lateral Gust 1 + Pressure | 611.8 | 600.5953 | 0.98169
|  |  | Case #6 | Tail Down Dynamic Landing | -2187 | -2206 | 1.0087
|  |  | Case #7 | Positive Pitch Check Maneuver | 382.95 | 363.0387 | -
|  |  | Case #8 | Positive Pitch Check Maneuver + Pressure | 2632.925 | 2305.6113 | 0.87568
|  |  | Case #9 | PSD Lateral Gust 2 | -995 | -905.3711 | 0.90992
|  |  | Case #10 | PSD Lateral Gust 2 + Pressure | 1139.075 | 1030.1487 | 0.90437
| E15256A | Extensional | Case #1 | Proof Pressure Case | 2269 | 1899.7 | 0.83724
|  |  | Case #2 | -1g Balanced Maneuver | 443.9 | 360 | -
|  |  | Case #3 | -1g Balanced Maneuver + Pressure | 2471.35 | 2048.3 | 0.82882
|  |  | Case #4 | PSD Lateral Gust 1 | -1105 | -1092 | 0.98824
|  |  | Case #5 | PSD Lateral Gust 1 + Pressure | 564.65 | 529.837 | 0.93835
|  |  | Case #6 | Tail Down Dynamic Landing | -1995 | -1861 | 0.93283
|  |  | Case #7 | Positive Pitch Check Maneuver | 355.925 | 320.3615 | -
|  |  | Case #8 | Positive Pitch Check Maneuver + Pressure | 2382.8 | 1983.8434 | 0.83257
|  |  | Case #9 | PSD Lateral Gust 2 | -1004.525 | -775.3757 | 0.77188
|  |  | Case #10 | PSD Lateral Gust 2 + Pressure | 1021.775 | 878.3251 | 0.85961
| R15257A | Rosette Leg A | Case #1 | Proof Pressure Case | 1728.5 | 1221.6 | 0.70674
|  |  | Case #2 | -1g Balanced Maneuver | 327.75 | 229 | -
|  |  | Case #3 | -1g Balanced Maneuver + Pressure | 1872.2 | 1290.6 | 0.68935
|  |  | Case #4 | PSD Lateral Gust 1 | -1086.4625 | -728 | 0.67006
|  |  | Case #5 | PSD Lateral Gust 1 + Pressure | 457.9875 | 347.3373 | -
|  |  | Case #6 | Tail Down Dynamic Landing | -1188 | -1286 | 1.0825
|  |  | Case #7 | Positive Pitch Check Maneuver | 286.6375 | 242.0106 | -
|  |  | Case #8 | Positive Pitch Check Maneuver + Pressure | 1830.8 | 1286.743 | 0.70283
|  |  | Case #9 | PSD Lateral Gust 2 | -600 | -552.5437 | 0.92091
|  |  | Case #10 | PSD Lateral Gust 2 + Pressure | 779.7 | 538.6841 | 0.69089
| R15257B | Rosette Leg B | Case #1 | Proof Pressure Case | 2807.5 | 2393.1 | 0.8524
|  |  | Case #2 | -1g Balanced Maneuver | 461.725 | 355 | -
|  |  | Case #3 | -1g Balanced Maneuver + Pressure | 2970.45 | 2485.9 | 0.83688
|  |  | Case #4 | PSD Lateral Gust 1 | -1258 | -1101 | 0.8752
|  |  | Case #5 | PSD Lateral Gust 1 + Pressure | 984.975 | 989.6368 | 1.0047
|  |  | Case #6 | Tail Down Dynamic Landing | -1798 | -1821 | 1.0128
|  |  | Case #7 | Positive Pitch Check Maneuver | 300.15 | 264.2783 | -
|  |  | Case #8 | Positive Pitch Check Maneuver + Pressure | 2808.3 | 2370.8931 | 0.84424
|  |  | Case #9 | PSD Lateral Gust 2 | -698 | -711.3223 | 1.0191
|  |  | Case #10 | PSD Lateral Gust 2 + Pressure | 1530.65 | 1396.488 | 0.91235
| R15257C | Rosette Leg C | Case #1 | Proof Pressure Case | 2240.5 | 2029.3 | 0.90574
|  |  | Case #2 | -1g Balanced Maneuver | 565.225 | 480 | 0.84922
|  |  | Case #3 | -1g Balanced Maneuver + Pressure | 2566.8 | 2251.5 | 0.87716
|  |  | Case #4 | PSD Lateral Gust 1 | -1395 | -1441 | 1.033
|  |  | Case #5 | PSD Lateral Gust 1 + Pressure | 132.825 | 269.6192 | -
|  |  | Case #6 | Tail Down Dynamic Landing | -2485 | -2676 | 1.0769
|  |  | Case #7 | Positive Pitch Check Maneuver | 543.95 | 463.9763 | 0.85298
|  |  | Case #8 | Positive Pitch Check Maneuver + Pressure | 2545.525 | 2201.3474 | 0.86479
|  |  | Case #9 | PSD Lateral Gust 2 | -1370.225 | -1087.2935 | 0.79351
|  |  | Case #10 | PSD Lateral Gust 2 + Pressure | 631.925 | 676.9809 | 1.0713
FEA
Overestimates
FEA
Underestimates
FEA
Underestimates
FEA
Overestimates
Validity domain
(±10%)
Validity domain
(±10%)